## Sheet1
Solutions
13' Swim Spa Replacement Skirting Panels
This is an instructional guide detailing how to order replacement panels for your 13' St. Lawrence Swim Spa
The Skirting on the Swim Spa consists of several different size, shaped and coloured Panels therefore it is crucial to determine the exact panel(s) you require. Use this guide when ordering for replacement panels.
CHOCOLATE; (BROWN) Found on Swim Spas made starting in 2016
COFFEE; (DARK BROWN) Found on Swim Spas from 2014 - 2016
CHARCOAL; (GREY) Found on Swim Spas made up to 2016
Use this diagram to pick the correct panel(s) you require. Order by number. Note the numbers start at the Topside Control end.
Be sure to indicate if the Panel(s) you require has a VENT, MP3 HOUSING or DRAIN. Not all Swim Spas were configured the same so we cannot simply go based on the Panel number to determine if you need a VENT, MP3 HOUSING or DRAIN.
Use this guide to place the order, fill out the information below for the parts you require.
Panel # |  | Colour |  |  | Additional
|  | Chocolate | Coffee | Grey | MP3 | Vent | Drain
www.support.canadianspacompany.com

## Sheet2
DRAINING YOUR HOT TUB/ SPA USING THE DRAIN VALVE 1. Start by shutting off the electrical breaker connected to your spa 2. Open the drain valve located at the side of the spa and let the water drain out. This valve has a straightforward locking mechanism that stops the water from flowing out while you attach a garden hose to the cap. 3. With the valve extended, unscrew the cap from the middle of the valve. 4. Screw in the male end of the garden hose to the valve and run the hose to your drain location. When ready, push the valve back in and twist it to empty the water from the spa. 5. Once the water has stopped flowing out of the drain valve, use the wet/dry vacuum to suck out any remaining water from each jet head (NOTE: If your spa is equipped with a blower, briefly turn the power to the spa back on and run the blower for 10 seconds to remove excess water. Shut off the power when finished). 6. Twist valve and pull out to CLOSE.